## Q1
5. Capillary flow viscometer
[7 empty] | L-short = | 15 | mm
Rcap = | 2 | mm = | 0.002 | m |  |  | L-long = | 100 | mm
Rpis = | 20 | mm = | 0.02 | m |  |  | Length = | 0.085 | m | (length of long tube - short tube)
(Table 20pts) |  |  |  |  | (10pts) | (10pts) | (5pts) |  | (5pts) |  |  |  | (5pts) | (5pts) | (5pts)
Piston vel | Long tube | short tube | Piston vel | F | Dpeff | Q | ϒ0w | ln (γo) | tw (Pa) | ln tw | Dln go,w | Dln tw | Dln tw / | CF | ϒw | ln ϒw | ln tw
(mm/min) | force (N) | force (N) | (m/s) | (N) | (Pa) | (m^3/s) | (1/s) | [5 empty] | Dln go,w |  |  | (1/s) | (Pa)
0.5 | 35.9 | 7.18 | 8.3333e-06 | 28.72 | 22854.6498 | 1.0472e-08 | 1.6675 | 0.51133 | 268.8782 | 5.5943 | 1.3863 | 0.41563 | 3.3354 | 1.5839 | 2.6411 | 0.9712 | 5.5943
2 | 54.4 | 10.88 | 3.3333e-05 | 43.52 | 34632.1156 | 4.1888e-08 | 6.67 | 1.8976 | 407.4367 | 6.0099 | 2.3026 | 0.69053 | 3.3345 | 1.5836 | 10.5629 | 2.3573 | 6.0099
5 | 71.62 | 14.33 | 8.3333e-05 | 57.29 | 45589.9334 | 1.0472e-07 | 16.6751 | 2.8139 | 536.3522 | 6.2848 | 2.3026 | 0.69096 | 3.3324 | 1.5831 | 26.3985 | 3.2733 | 6.2848
20 | 108.56 | 21.71 | 0.00033333 | 86.85 | 69113.034 | 4.1888e-07 | 66.7005 | 4.2002 | 813.0945 | 6.7008 | 2.3026 | 0.69096 | 3.3324 | 1.5831 | 105.594 | 4.6596 | 6.7008
50 | 142.91 | 28.58 | 0.00083333 | 114.33 | 90980.9232 | 1.0472e-06 | 166.7512 | 5.1165 | 1070.3638 | 6.9758 | 1.6094 | 0.4828 | 3.3335 | 1.5834 | 264.031 | 5.5761 | 6.9758
100 | 175.94 | 35.19 | 0.0016667 | 140.75 | 112005.2912 | 2.0944e-06 | 333.5024 | 5.8097 | 1317.7093 | 7.1837 | 1.3863 | 0.41582 | 3.3339 | 1.5835 | 528.0913 | 6.2693 | 7.1837
200 | 216.6 | 43.32 | 0.0033333 | 173.28 | 137891.8427 | 4.1888e-06 | 667.0048 | 6.5028 | 1622.257 | 7.3916 | 0.69315 | 0.20792 | 3.3337 | 1.5834 | 1056.1461 | 6.9624 | 7.3916
Q is calculated from piston velocity * pi * Rpis^2
F = long tube force - short tube force
∆Peff = F/area of piston = F/(pi*Rpis^2)
ϒ0w = 4*Q / (pi*Rcap^3)
tau wall = deltaP/Lcap * Rcap/2
[12 empty] | 0.33788 | 268.8782
(5pts) | By plotting ln shear stress vs ln shear rate, | [6 empty] | 800
[7 empty] | The slope is 0.2439, and intercept is 6.7941 | 0.3
[7 empty] | n = | 0.3 | (5pts)
K=exp(5.3028)
[7 empty] | K = | 200.8985 | Pa.s^n | (5pts)

## Q2
Q | deltaP | tauw | ϒ0w | ln(tau) | ln(ϒ0w) | CF | ϒw | ln(ϒw)
1e-06 | 285000 | 5700 | 159.2357 | 8.6482 | 5.0704 | 1.3052 | 207.8264 | 5.3367
5e-06 | 589000 | 11780 | 796.1783 | 9.3742 | 6.6798 | 1.3052 | 1039.1322 | 6.9461
1e-05 | 804000 | 16080 | 1592.3567 | 9.6853 | 7.373 | 1.3052 | 2078.2643 | 7.6393
5e-05 | 1660000 | 33200 | 7961.7834 | 10.4103 | 8.9824 | 1.3052 | 10391.3217 | 9.2487
0.0001 | 2270000 | 45400 | 15923.5669 | 10.7233 | 9.6756 | 1.3052 | 20782.6433 | 9.9419
0.0005 | 4680000 | 93600 | 79617.8344 | 11.4468 | 11.285 | 1.3052 | 103913.2166 | 11.5513
|  | 5 pts | 5 pts |  |  | 5 pts | 5 pts
R | 0.002
L | 0.05
Plot 5 pts
[10 empty] | CF | 1.3052
Either plot 5 pts
[9 empty] | K | 5 pts
[9 empty] | n | 5 pts
10670569.5448
Plot of ln (gamm0) vs ln(tau) gives a straight
line with a slope of 1.667. Therefore,
dln(gamm0)/dln(tau)=1.667
CF= (1/4)*(3+ dln(gamm0)/dln(tau)
Plot of tau vs gamm is shown. The fitted power law is also shown.
K=516 Pa. s^n
n=0.45
One can also obtain K and n from the plot of ln(tau) vs ln(gamm)
as shown.
slope = n = 0.45
lnK is intercept. Therefore,
K= 516 Pa s^n